## Hoja1
Item | Schematic reference | Qty | Price per unit (USD) | Total price (USD) | Price per 10 pcs, per unit (USD) | Total price per 10 pcs (USD) | Decription | Value | Package | Manufacturer part number | Manufacturer | Distributor | Link | Notas
1 | C1 | 1 | 0.634 | 0.634 | 0.248 | 2.48 | CAP CER 1000V 4.7nF 10% 0805 | 4.7 nF | 0805 | C0805C472KDRACTU | KEMET | Mouser | https://www.mouser.mx/ProductDetail/KEMET/C0805C472KDRACTU?qs=%2Fha2pyFaduha%252BCpKugM5555io0jk43CMQVfYV6Nvmc2Ok8yuVnizbQ%3D%3D
2 | C2, C6, C8, C9, C17, C18, C23, C24, C29, C32, C3, C36 | 12 | 0.156 | 1.872 | 0.248 | 29.76 | CAP CER 50V 100nF 10% 0402 | 100 nF | 0402 | C1005X5R1H104K050BB | TDK | Mouser | https://www.mouser.mx/ProductDetail/TDK/C1005X5R1H104K050BB?qs=%2Fha2pyFadugF4LP0FjMM8xVEIZNA%252BuzdRjxJIczFsRry0kDK7A0llRWXMHqs9eLr
3 | C3, C4 | 2 | 0.247 | 0.494 | 0.179 | 3.58 | CAP CER 50V 20pF 5% 0402 | 20 pF | 0402 | CBR04C200J5GAC | KEMET | Mouser | https://www.mouser.mx/ProductDetail/KEMET/CBR04C200J5GAC?qs=%2Fha2pyFadugsmBstv1V0HMYwXioTSR3RfkLfklpIBEC%2Fhv0fmzBI6Q%3D%3D
4 | C10, C30 | 2 | 0.13 | 0.26 | 0.051 | 1.02 | CAP CER 50V 15pF 5% 0402 | 15 pF | 0402 | GRM1555C1H150JA01D | Murata | Mouser | https://www.mouser.mx/ProductDetail/Murata-Electronics/GRM1555C1H150JA01D?qs=sGAEpiMZZMs0AnBnWHyRQJFx1SN4r7R8a7XUFjnbud4%3D | Revisar tiempos de entrega. Comprar con anticipación
5 | C11 | 1 | 0.13 | 0.13 | 0.027 | 0.27 | CAP CER 50V 33pF 5% 0402 | 33 pF | 0402 | GRM1555C1H330JA01D | Murata | Mouser | https://www.mouser.mx/ProductDetail/Murata-Electronics/GRM1555C1H330JA01D?qs=sGAEpiMZZMs0AnBnWHyRQJFx1SN4r7R8twHenYs9kCE%3D | Revisar tiempos de entrega. Comprar con anticipación
6 | C12, C13, C19, C20 | 4 | 0.56 | 2.24 | 0.389 | 15.56 | CAP CER 16V 10uF 10% 0603 | 10 uF | 0603 | GRM188R61C106KAALD | Murata | Mouser | https://www.mouser.mx/ProductDetail/Murata-Electronics/GRM188R61C106KAALD?qs=sGAEpiMZZMs0AnBnWHyRQFv7x1xn%252BYFd%252BJ0EQ7j1EQ9OXr7B3%252Bi7zg%3D%3D
7 | C14, C22, C25, C26 | 4 | 0.13 | 0.52 | 0.091 | 3.64 | CAP CER 25V 1uF 10% 0402 | 1 uF | 0402 | GRM155R61E105KA12D | Murata | Mouser | https://www.mouser.mx/ProductDetail/Murata-Electronics/GRM155R61E105KA12D?qs=sGAEpiMZZMs0AnBnWHyRQA9%252Bqp9WA%2FtNxL%2FLm8NH2Sc%3D
8 | C15 | 1 | 0.13 | 0.13 | 0.082 | 0.82 | CAP CER 25V 47nF 10% 0402 | 47 nF | 0402 | GRM155R71E473KA88D | Murata | Mouser | https://www.mouser.mx/ProductDetail/Murata-Electronics/GRM155R71E473KA88D?qs=sGAEpiMZZMs0AnBnWHyRQFQYdTDrJniY7hdcH2g2nUQ%3D
9 | C16 | 1 | 0.2 | 0.2 | 0.148 | 1.48 | CAP CER 6.3V 4.7uF 20% 0402 | 4.7 uF | 0402 | GRM155R60J475ME47D | Murata | Mouser | https://www.mouser.mx/ProductDetail/Murata-Electronics/GRM155R60J475ME47D?qs=sGAEpiMZZMs0AnBnWHyRQIE6q%2F4qwWvwbJmEUwav8%2F4%3D
10 | C27 | 1 | 0.53 | 0.53 | 0.369 | 3.69 | CAP CER 25V 4.7uF 10% 0603 | 4.7 uF | 0603 | GRM188R61E475KE11D | Murata | Mouser | https://www.mouser.mx/ProductDetail/Murata-Electronics/GRM188R61E475KE11D?qs=sGAEpiMZZMs0AnBnWHyRQKFZIQ7b73cddMUzkLTawUUI1CSNHoxYvg%3D%3D
11 | C28 | 1 | 0.13 | 0.13 | 0.049 | 0.49 | CAP CER 50V 10nF 10% 0402 | 10 nF | 0402 | GRM155R71H103KA88J | Murata | Mouser | https://www.mouser.mx/ProductDetail/Murata-Electronics/GRM155R71H103KA88J?qs=sGAEpiMZZMs0AnBnWHyRQJ6PNHLRUJRU16gN0s3Hhuw%3D
12 | C21, C33, C34 | 3 | 0.99 | 2.97 | 0.729 | 21.87 | CAP CER 6.3V 100uF 20% 1206 | 100 uF | 1206 | GRM31CD80J107ME39L | Murata | Mouser | https://www.mouser.mx/ProductDetail/Murata-Electronics/GRM31CD80J107ME39L?qs=sGAEpiMZZMs0AnBnWHyRQDoASYHpL3ZIllkd18D8qxk%3D
13 | C37 | 1 | 0.13 | 0.13 | 0.026 | 0.26 | CAP CER 25V 56pF 5% 0402 | 56 pF | 0402 | GRM1555C1E560JA01D | Murata | Mouser | https://www.mouser.mx/ProductDetail/Murata-Electronics/GRM1555C1E560JA01D?qs=sGAEpiMZZMs0AnBnWHyRQA3eyUP2RfX77sTVhhB4SFb8UyJFwKUI8g%3D%3D
14 | D1 | 1 | 0.66 | 0.66 | 0.545 | 5.45 | DIO 5.5V ESD PROTECTION SOT143 | PRTR5V | SOT-143 | PRTR5V0U2X,215 | Nexperia | Mouser | https://www.mouser.mx/ProductDetail/Nexperia/PRTR5V0U2X215?qs=sGAEpiMZZMvKM5ialpXrmha212gV%252BN%252Bb
15 | D2, D3 | 2 | 0.59 | 1.18 | 0.4 | 8 | DIO RECT 60V 2A SOD123 | PMEG6020 | SOD-123 | PMEG6020AELRX | Nexperia | Mouser | https://www.mouser.mx/ProductDetail/Nexperia/PMEG6020AELRX?qs=%2Fha2pyFaduiwzXVyE4015nnEQemTmdzePxaESR7X0z%252Bk22wOnGEIfQ%3D%3D
16 | D4, D5, D6 | 3 | 0.66 | 1.98 | 0.542 | 16.26 | DIO 14V 0402 | PESD0402 | 0402 | PESD0402-140 | Littelfuse | Mouser | https://www.mouser.mx/ProductDetail/Littelfuse/PESD0402-140?qs=%2Fha2pyFadugGRJd9MZBUX%2F7UqKNqcKynt822BWbrETQkDeND50UYYQ%3D%3D
17 | DL1 | 1 | 0.53 | 0.53 | 0.374 | 3.74 | LED YELLOW 2.1V 20mA 0603 | Yellow | 0603 | HSMY-C190 | Broadcom | Mouser | https://www.mouser.mx/ProductDetail/Broadcom-Avago/HSMY-C190?qs=%2Fha2pyFadujf%2FMx2x%2F%252B0YF97G%2FQ4s4zmreB3eSnTvMw%3D
18 | DL2 | 1 | 0.53 | 0.53 | 0.374 | 3.74 | LED ORANGE 2.1V 20mA 0603 | Orange | 0603 | HSMD-C190 | Broadcom | Mouser | https://www.mouser.mx/ProductDetail/Broadcom-Avago/HSMD-C190?qs=%2Fha2pyFadug4vDXQhfFzdP%252BRQN%2FjPku%252BAkDmAQXQu4Y%3D
19 | DL3, PUBLISH | 2 | 0.53 | 1.06 | 0.374 | 7.48 | LED GREEN 2.1V 20mA 0603 | Green | 0603 | HSMG-C190 | Broadcom | Mouser | https://www.mouser.mx/ProductDetail/Broadcom-Avago/HSMG-C190?qs=%2Fha2pyFadug0pD9bNVLjdEL03XtG4qyg5MUruulljyM%3D
20 | GSM_CN | 1 | 0.82 | 0.82 | 0.374 | 3.74 | LED AMBER 1.9V 20mA 0603 | Amber | 0603 | HSMA-C191-T0000 | Broadcom | Mouser | https://www.mouser.mx/ProductDetail/Broadcom-Avago/HSMA-C191-T0000?qs=sGAEpiMZZMseGfSY3csMkUxhMwy8qEyR%252B8tU02QcZVZnSKWdDZgvlg%3D%3D
21 | J1 | 1 | 1.04 | 1.04 | 0.828 | 8.28 | USB MICRO AB RECP | NA | SMT | ZX62-AB-5PA | Hirose | Mouser | https://www.mouser.mx/ProductDetail/Hirose-Connector/ZX62-AB-5PA31?qs=%2Fha2pyFadugXeQUyIJ3u7YfFuKQdfjGpqvQqwAf%2Fd3K2bvwlYiD5Fw%3D%3D
22 | J6 | 1 | 1.43 | 1.43 | 1.13 | 11.3 | RF MALE SMT UFL | NA | SMT | U.FL-R-SMT-1(60) | Hirose | Mouser | https://www.mouser.mx/ProductDetail/Hirose-Connector/UFL-R-SMT-160?qs=%2Fha2pyFaduizfaV8auzpQG9LWCXREgbny%252BjYkNCpnrQWR2zc9Ni%2FyA%3D%3D
23 | J7 | 1 | 0.58 | 0.58 | 0.547 | 5.47 | BATT MALE CONN 2 POS | NA | SMT | S2B-PH-SM4-TB | JST | Digi-Key | https://www.digikey.com.mx/product-detail/es/jst-sales-america-inc/S2B-PH-SM4-TB-LF-SN/455-1749-1-ND/926846
24 | L1 | 1 | 0.13 | 0.13 | 0.086 | 0.86 | IND 200 mA 39nH 0402 | 39 nH | 0402 | LQG15HN39NJ02D | Murata | Mouser | https://www.mouser.mx/ProductDetail/Murata-Electronics/LQG15HN39NJ02D?qs=%2Fha2pyFadui9C0MM096910X%252BP013vn%252Bk%252B9cuS2Fy62asSyYq%2Fv5OOw%3D%3D
25 | L2 | 1 | 0.7 | 0.7 | 0.702 | 7.02 | IND 6A 2.2uH 4020 | 2.2 uH | 4020 | SRP4020TA-2R2M | Bourns | Mouser | https://www.mouser.mx/ProductDetail/Bourns/SRP4020TA-2R2M?qs=%2Fha2pyFaduhBEh%252BdUzy7MRfd54vzk3mKEz10pU7y88o2zlSufEGhjA%3D%3D
26 | L3, L4 | 2 | 0.13 | 0.26 | 0.065 | 1.3 | FERR 1A 470Ohm 0603 | 470 Ohm | 0603 | BLM18PG471SN1D | Murata | Mouser | https://www.mouser.mx/ProductDetail/Murata-Electronics/BLM18PG471SN1D?qs=%2Fha2pyFaduiX96LVX0dTYY2JokuvqZ0apwWEaxS1YsT33RXOAzMjLw%3D%3D
27 | MQTT_CON | 1 | 1 | 1 | 0.641 | 6.41 | LED RED 3.4V 20mA 0603 | Red | 0603 | HSMG-C190 | Broadcom | Mouser | https://www.mouser.mx/ProductDetail/Broadcom-Avago/HSMR-C190?qs=%2Fha2pyFadujJsGMH2HmoASfRYgsbv0MxoSzs18f4YnM%3D
28 | PB1 | 1 | 0.6 | 0.6 | 0.581 | 5.81 | PUSH BUTTON | NA | SMT | PTS820J25KSMTRLFS | C&K | Mouser | https://www.mouser.mx/ProductDetail/CK/PTS820J25KSMTRLFS?qs=sGAEpiMZZMsgGjVA3toVBGTSKfeK9LPKMi50kEjnltE%3D
29 | Q1, Q3 | 2 | 0.52 | 1.04 | 0.338 | 6.76 | MOSFET 60V 150mW SOT523 | NA | SOT523 | 2N7002T-7-F | Diodes Inc. | Mouser | https://www.mouser.mx/ProductDetail/Diodes-Incorporated/2N7002T-7-F?qs=%2Fha2pyFadugLOH89e%252BXq19jEt5Jrg0ESNdR48pdJP7g%3D
30 | Q2 | 1 | 0.65 | 0.65 | 0.528 | 5.28 | MOSFET 30V 12V | NA | SMT | SIA817EDJ-T1-GE3CT-ND | Vishay | Mouser | https://www.mouser.mx/ProductDetail/Vishay-Semiconductors/SIA817EDJ-T1-GE3?qs=%2Fha2pyFaduia7oF%2FoYeVrNyuZte7poUUhgnP9Yi8d8B%252BanbJi%252BSe%252BSFk5lmwfFkh
31 | Q5 | 1 | 0.39 | 0.39 | 0.168 | 1.68 | MOSFET 60V 200mW | NA | SMT | 2N7002DW-7-F | Diodes Inc. | Mouser | https://www.mouser.mx/ProductDetail/Diodes-Incorporated/2N7002DW-7-F?qs=%2Fha2pyFadugL%2FJ7iwej%252Bsqm3ziaHN94N%252BLLPkGLWxcsZ64Gvu0c80g%3D%3D
32 | R1 | 1 | 0.1 | 0.1 | 0.016 | 0.16 | RES 1/16W 1MOhm 1% 0402 | 1 Mohm | 0402 | RC0402FR-071ML | Yaego | Digi-Key | https://www.digikey.com.mx/product-detail/es/yageo/RC0402FR-071ML/311-1-00MLRCT-ND/729462
33 | R2, R4, R6 | 3 | 0.13 | 0.39 | 0.016 | 0.48 | RES 1/16W 1kOhm 1% 0402 | 1 kOhm | 0402 | RC0402FR-071KL | Yaego | Mouser | https://www.mouser.mx/ProductDetail/Yageo/RC0402FR-071KL?qs=%2Fha2pyFaduhjtLcYvKXQ8KtFpWiP6FBRlw%252BwtvFACrzdbnVHgS60sg%3D%3D
34 | R3, R15, R23 | 3 | 0.13 | 0.39 | 0.016 | 0.48 | RES 1/16W 330Ohm 1% 0403 | 330 Ohm | 0402 | RC0402FR-07330RL | Yaego | Mouser | https://www.mouser.mx/ProductDetail/Yageo/RC0402FR-07330RL?qs=sGAEpiMZZMu61qfTUdNhG5eFuApKbqVdV6MMrnkxH%252BE%3D
35 | R5, R21, R24, R25, R26, R29, R31 | 7 | 0.13 | 0.91 | 0.017 | 1.19 | RES 1/16W 10kOhm 1% 0402 | 10 kOhm | 0402 | RC0402FR-0710KL | Yaego | Mouser | https://www.mouser.mx/ProductDetail/Yageo/RC0402FR-0710KL?qs=%2Fha2pyFaduhjtLcYvKXQ8NAGbRXkQ%2Fwl6RsvWHeV66MSeqLhkcF3rg%3D%3D
36 | R7, R17, R18 | 3 | 0 | 0 | 0 | 0 | RES DNP | DNP | 0402 | DNP | DNP | DNP | DNP | DNP = Do not populate
37 | R8 | 1 | 0.13 | 0.13 | 0.013 | 0.13 | RES 1/16W 330kOhm 5% 0402 | 330 kOhm | 0402 | RC0402JR-07330KL | Yaego | Mouser | https://www.mouser.mx/ProductDetail/Yageo/RC0402JR-07330KL?qs=%2Fha2pyFadugNN0LzwXn2qIepZRVAr6LikyIoO29nkpwxW4ZGeFREDA%3D%3D
38 | R9 | 1 | 0.13 | 0.13 | 0.016 | 0.16 | RES 1/16W 1.2MOhm 1% 0402 | 1.2 Mohm | 0402 | RC0402FR-071M2L | Yaego | Mouser | https://www.mouser.mx/ProductDetail/Yageo/RC0402FR-071M2L?qs=%2Fha2pyFaduhjtLcYvKXQ8J1WsmuAOrG6gDXwD3PMPl5%252BceeBjygyiA%3D%3D
39 | R10, R12, R16, R19 | 4 | 0.13 | 0.52 | 0.016 | 0.64 | RES 1/16W 100kOhm 1% 0402 | 100 kOhm | 0402 | RC0402FR-07100KL | Yaego | Mouser | https://www.mouser.mx/ProductDetail/Yageo/RC0402FR-07100KL?qs=%2Fha2pyFaduhjtLcYvKXQ8BqltyClyxjBG6GbtftRDPyQxfD2MPhj7w%3D%3D
40 | R11, R33 | 2 | 0.13 | 0.26 | 0.013 | 0.26 | RES 1/16W 0Ohm 1% 0402 | 0 Ohm | 0402 | RC0402FR-070RL | Yaego | Mouser | https://www.mouser.mx/ProductDetail/Yageo/RC0402FR-070RL?qs=%2Fha2pyFaduhjtLcYvKXQ8C3M6h5LO%252B8bxxSVLF2BfkIYKpoExpS33A%3D%3D
41 | R13, R14 | 2 | 0.13 | 0.26 | 0.016 | 0.32 | RES 1/16W 4.7kOhm 1% 0402 | 4.7 kOhm | 0402 | RC0402FR-074K7L | Yaego | Mouser | https://www.mouser.mx/ProductDetail/Yageo/RC0402FR-074K7L?qs=%2Fha2pyFaduhjtLcYvKXQ8HFlCsu%2FACgGUE09U4u%2FNk2eg7lEE%252Bz%2FpQ%3D%3D
42 | R27 | 1 | 0.13 | 0.13 | 0.016 | 0.16 | RES 1/16W 390Ohm 1% 0402 | 390 Ohm | 0402 | RC0402FR-07390RL | Yaego | Mouser | https://www.mouser.mx/ProductDetail/Yageo/RC0402FR-07390RL?qs=sGAEpiMZZMu61qfTUdNhG6gKAQVNBKOo%2FWkMWcpd4eI%3D
43 | R28 | 1 | 0.13 | 0.13 | 0.051 | 0.51 | RES 1/16W 220Ohm 1% 0402 | 220 Ohm | 0402 | CRCW0402220RFKED | Vishay | Mouser | https://www.mouser.mx/ProductDetail/Vishay-Dale/CRCW0402220RFKED?qs=sGAEpiMZZMu61qfTUdNhG2DpbjADlD3G3%2FhczMR%252BaP4%3D
44 | R30 | 1 | 0.13 | 0.13 | 0.016 | 0.16 | RES 1/16W 5.49kOhm 1% 0402 | 5.49 kOhm | 0402 | RC0402FR-075K49L | Yaego | Mouser | https://www.mouser.mx/ProductDetail/Yageo/RC0402FR-075K49L?qs=%2Fha2pyFaduhjtLcYvKXQ8F8DUFdLMhjbgtUQtAE2aF0KCFP%252B48LHXw%3D%3D
45 | SIM1 | 1 | 2.24 | 2.24 | 1.98 | 19.8 | MICRO SIM 8 CONTACT 1 ROW | NA | SMT | 2199337-5 | TE connectivity | Mouser | https://www.mouser.mx/ProductDetail/TE-Connectivity/2199337-5?qs=%2Fha2pyFaduiyyoc7xGYOlnWfwXAI2LTaM3JDj1ImjDN0oj5jkFuCaQ%3D%3D
46 | U1 | 1 | 3.9 | 3.9 | 3.54 | 35.4 | ARM MCU 256KB 32KB 48QFN 48MHz | NA | 48QFN | ATSAMD21G18A-MU | Microchip | Mouser | https://www.mouser.mx/ProductDetail/Microchip-Technology/ATSAMD21G18A-MU?qs=sGAEpiMZZMuoKKEcg8mMKHVqFrYvdykFo4qx7tzB32LBZPjIrJ38Xg%3D%3D
47 | U2, U7 | 2 | 1.56 | 3.12 | 1.33 | 26.6 | 4B DUAL SUPPLY BUS | NA | UQFN-16 | SN74AVC4T774RSVR | Texas Instruments | Mouser | https://www.mouser.mx/ProductDetail/Texas-Instruments/SN74AVC4T774RSVR?qs=sGAEpiMZZMsty6Jaj0%252BBBg4%2FEU11xV8q9dHozlohHzM%3D
48 | U3 | 1 | 61.44 | 61.44 | 46.08 | 460.8 | GSM CELLULAR MODULE 96-SMD | NA | 96-SMD | SARA-U201 | U-Blox | Digi-Key | https://www.digikey.com.mx/product-detail/es/u-blox/SARA-U201-03B-00/672-SARA-U201-03B-00CT-ND/6150684
49 | U5 | 1 | 4.17 | 4.17 | 3.65 | 36.5 | I2C BATTERY CONTROLLER VQFN-24 | NA | VQFN-24 | BQ24195LRGET | Texas Instruments | Mouser | https://www.mouser.mx/ProductDetail/Texas-Instruments/BQ24195LRGET?qs=sGAEpiMZZMsfD%252BbMpEGFJYr5eg%252BBkKxj1ITzvgAWLz0%3D
50 | U6 | 1 | 0.69 | 0.69 | 0.564 | 5.64 | VOLTAGE REGULATOR 3.3V 0.6A SOT89 | NA | SOT89 | AP7215-33YG-13 | Diodes Inc. | Mouser | https://www.mouser.mx/ProductDetail/Diodes-Incorporated/AP7215-33YG-13?qs=%2Fha2pyFadujSZtlNOhjavYHc467RkloxaIv12UZCIRvGXOVb%2Fbowug%3D%3D
51 | Y1 | 1 | 0.92 | 0.92 | 0.768 | 7.68 | XTAL 32.768kHz | 32.768 kHz | SMT | ABS07-32.768KHZ-T | Abracon | Mouser | https://www.mouser.mx/ProductDetail/ABRACON/ABS07-32768KHZ-T?qs=%2Fha2pyFadugN4hoomGn41l7KrmUVd52LRSNj8gLQ2%252BD39%252BRftJxjtQ%3D%3D
52 | ANT | 1 | 5.71 | 5.71 | 5.71 | 57.1 | 2G/3G/4G/5G ANTENNA UFL | NA | SMT | X000016 | Arduino | Mouser | https://www.mouser.mx/ProductDetail/485-X000016
53 | BATTERY | 1 | 14.95 | 14.95 | 14.95 | 149.5 | Li-Po BATTERY 2pin JST-PH 2500mAH | 2500 mAH | 2 pin JST-PH | 328 | Adafruit | Digi-Key | https://www.digikey.com/products/en?mpart=328&v=1528 | Revisar tiempos de entrega. Comprar con anticipación
|  |  | Total price: | 125.44 | Price per 10 units | 997.17
[5 empty] | Per device | 99.717